## SYSData
SysDATA format (v1.1 March 5th 2013) Note: all these informations are based on my personal measurments and some informations from Hantek. Don't quote me on that if there are any errors, feel free to PM me on eevblog.com or mikrocontroller.net
DSO Function | Protocol.inf name | SysData field length (bytes) | Values (Little-Endian) | SysData type | Remarks
[Vertical]
Enable/Disable CH1 | [VERT-CH1-DISP] | 1 | 0x00 : off 0x01 : on | RW
Volt/DIV CH1 | [VERT-CH1-VB] | 1 | 0 - 10 positions: 0x00 : 2mV 0x01 : 5mV 0x02 : 10mV 0x03 : 20mV 0x04 : 50mV 0x05 : 100mV 0x06 : 200mV 0x07 : 500mV 0x08 : 1V 0x09 : 2V 0x0A : 5V | RW
Coupling CH1 | [VERT-CH1-COUP] | 1 | 0x00 : DC 0x01 : AC 0x02 : GND | RW
20MHz BW filter | [VERT-CH1-20MHZ] | 1 | 0x00 : filter off (Full BW) 0x01 : filter on (20MHz BW) | RW
Volt/DIV tuning type CH1 | [VERT-CH1-FINE] | 1 | 0x00 : coarse tuning 0x01 : fine tuning | RW
Probe type CH1 | [VERT-CH1-PROBE] | 1 | 0x00 : 1× 0x01 : 10× 0x02 : 100× 0x03 : 1000× | RW
Phase CH1 | [VERT-CH1-RPHASE] | 1 | 0x00 : normal 0x01 : inverted | RW
Fine VOLT/DIV CH1 | [VERT-CH1-CNT-FINE] | 1 | 0x00 to 0x31 : when between "factor 2x" level 0x01 to 0x4A : when between "factor 2.5x" levels | RW | max 49 steps with autozero (when next coarse level reached) if changing between x2 voltage levels (when changing from 1V/DIV to 2V/DIV the ratio is x2, when changing from 2V/DIV to 5/DIV ratio is 2.5) and max 75 steps with autozero (when next coarse level reached) if changing between x2.5 voltage levels. When increasing value from "00" = current coarse level, then "01","02" and so on up to "31"=49th step or "4A"=74th step (see above why!) and reseting to "00" when next coarse level reached.
Vertical position CH1 | [VERT-CH1-POS] | 2 | Position refer to center line of the LCD Mid of screen i 0x00, above center line bytes are positive , below center line bytes are negative | RW | Max position = (+-)20DIV, each DIV = 25 steps. When increasing (pos "+") value is increasing from 00 00 to max F4 01 (500) When decreasing )pos "-") value is decreasing from FF FF to max 0C FE (65536->65036=500) Actually Hantek is talking about -1000 to 1000, but this is not truth. When you change to 5V/DIV only 10DIV can be manually set wih knob, which make of course sense because we donÄt want destory the frontside. The 2V/DIV is then max 20DIVs and then everything seems to be at least 40DIV.
Enable/Disable CH2 | [VERT-CH2-DISP] | 1 | 0x00 : off 0x01 : on | RW
Volt/DIV CH2 | [VERT-CH2-VB] | 1 | 0 - 10 positions: 0x00 : 2mV 0x01 : 5mV 0x02 : 10mV 0x03 : 20mV 0x04 : 50mV 0x05 : 100mV 0x06 : 200mV 0x07 : 500mV 0x08 : 1V 0x09 : 2V 0x0A : 5V | RW
Coupling CH2 | [VERT-CH2-COUP] | 1 | 0x00 : DC 0x01 : AC 0x02 : GND | RW
20MHz BW filter | [VERT-CH2-20MHZ] | 1 | 0x00 : filter off (Full BW) 0x01 : filter on (20MHz BW) | RW
Volt/DIV tuning type CH2 | [VERT-CH2-FINE] | 1 | 0x00 : coarse tuning 0x01 : fine tuning | RW
Probe type CH2 | [VERT-CH2-PROBE] | 1 | 0x00 : 1× 0x01 : 10× 0x02 : 100× 0x03 : 1000× | RW
Phase CH2 | [VERT-CH2-RPHASE] | 1 | 0x00 : normal 0x01 : inverted | RW
Fine VOLT/DIV CH2 | [VERT-CH2-CNT-FINE] | 1 | 0x00 to 0x31 : when between "factor 2x" level 0x01 to 0x4A : when between "factor 2.5x" levels | RW | max 49 steps with autozero (when next coarse level reached) if changing between x2 voltage levels (when changing from 1V/DIV to 2V/DIV the ratio is x2, when changing from 2V/DIV to 5/DIV ratio is 2.5) and max 75 steps with autozero (when next coarse level reached) if changing between x2.5 voltage levels. When increasing value from "00" = current coarse level, then "01","02" and so on up to "31"=49th step or "4A"=74th step (see above why!) and reseting to "00" when next coarse level reached.
Vertical position CH2 | [VERT-CH2-POS] | 2 | Position refer to center line of the LCD Mid of screen i 0x00, above center line bytes are positive , below center line bytes are negative | RW | Max position = (+-)20DIV, each DIV = 25 steps. When increasing (pos "+") value is increasing from 00 00 to max F4 01 (500) When decreasing )pos "-") value is decreasing from FF FF to max 0C FE (65536->65036=500) Actually Hantek is talking about -1000 to 1000, but this is not truth. When you change to 5V/DIV only 10DIV can be manually set wih knob, which make of course sense because we donÄt want destory the frontside. The 2V/DIV is then max 20DIVs and then everything seems to be at least 40DIV.
[Trigger]
Trigger status | [TRIG-STATE] | 1 | 0x00 : STOP 0x01 : Ready 0x02 : AUTO 0x03 : Trigd 0x04 : Scan 0x05 : Astop 0x06 : Armed | Read only
Trigger Type | [TRIG-TYPE] | 1 | 0x00 : Edge 0x01 : Video 0x02 : Pulse 0x03 : Slope 0x04 : O.T. 0x05 : ALT | RW
Trigger source | [TRIG-SRC] | 1 | 0x00 : CH1 0x01 : CH2 0x02 : Ext 0x03 : Ext/5 0x04 : AC50 | RW
Trigger Mode | [TRIG-MODE] | 1 | 0x00 : automatic 0x01 : normal | RW
Coupling mode | [TRIG-COUP] | 1 | 0x00 : DC 0x01 : AC 0x02 : Noise reject 0x03 : HF reject 0x04 : LF reject | RW
Trigger level position | [TRIG-VPOS] | 2 | Position refer to center line of the LCD Mid of screen i 0x00, above center line bytes are positive , below center line bytes are negative | RW | Max position = (+-)8DIV, each DIV = 25 steps. When increasing (pos "+") value is increasing from 00 00 to max 00 C8 (200) When decreasing )pos "-") value is decreasing from FF FF to max 38 FF (65536->65336=200) NOTE: this value is LCD coordinate related, when you move CH1 position the this value will also move ! To calculate the trigger Volt value do this: ([TRIG-VPOS] - [VERT-CH1-POS]) * [VERT-CH1-VB] / 25 and of course use relative to 0, one step below 0x00 is FF FE so the [VERT-CH1-POS] = -1
Trigger toggle frequency | [TRIG-FREQUENCY] | 8 | value in mHz (milihertz) | Read only
Minimum trigger holdoff | [TRIG-HOLDTIME-MIN] | 8 | value in ps (picosecond) | Read only | device specific value, currently 100ns
Maximum trigger holdoff | [TRIG-HOLDTIME-MAX] | 8 | value in ps (picosecond) | Read only | device specific value, currently 10s
Trigger holdoff | [TRIG-HOLDTIME] | 8 | value in ps (picosecond) | RW | The value must be >= than [TRIG-HOLDTIME-MIN] and <= than [TRIG-HOLDTIME-MAX]
Edge Trigger - slope | [TRIG-EDGE-SLOPE] | 1 | 0x00 : rising edge 0x01 : falling edge 0x02 : both rising and falling edges | RW
Video Trigger - polarity | [TRIG-VIDEO-NEG] | 1 | 0x00 : normal 0x01 : inverted | RW
Video Trigger - Video System | [TRIG-VIDEO-PAL] | 1 | 0x00 : PAL / SECAM 0x01 : NTSC | RW
Video Trigger - synchronization | [TRIG-VIDEO-SYN] | 1 | 0x00 : All Lines 0x01 : Line Number 0x02 : Odd field 0x03 : Even field 0x04 : All fields | RW
Video Trigger - line number | [TRIG-VIDEO-LINE] | 2 | 0x01 00 to 0xD0 02 for NTSC (525lines) 0x01 00 to 0x71 02 for PAL(625lines) | RW | lowest line value must be 1
Pulse Trigger - polarity | [TRIG-PULSE-NEG] | 1 | 0x00 : Positive 0x01 : Negative | RW
Pulse Trigger - pulse condition | [TRIG-PULSE-WHEN] | 1 | 0x00 : = 0x01 : ≠ 0x02 : > 0x03 : < | RW
Pulse Trigger - pulse width | [TRIG-PULSE-TIME] | 8 | value in ps (picosecond) | RW | shortest official pulse 20ns (20000ps as value) with steps of 10ns (10000ps) in 40s/DIV to 2us/DIV and 24ns (24000ps as value) with steps of 8ns (8000ps) in 800ns/DIV to 2ns/DIV. Max value 10s (00 A0 72 4E 18 09)
Slope Trigger - slope | [TRIG-SLOPE-SET] | 1 | 0: rising edge 1: falling edge | RW
Slope Trigger - window | [TRIG-SLOPE-WIN] | 1 | 0x00 : V1 0x01 : V2 0x02 : V1 and V2 | RW
Slope Trigger - slope condition | [TRIG-SLOPE-WHEN] | 1 | 0x00 : = 0x01 : ≠ 0x02 : > 0x03 : < | RW
Slope Trigger - V1 value | [TRIG-SLOPE-V1] | 2 | Position refer to center line of the LCD Mid of screen i 0x00, above center line bytes are positive , below center line bytes are negative | RW | Max position = (+-)5DIV, each DIV = 25 steps. When increasing (pos "+") value is increasing from 00 00 to max 00 7D (125) When decreasing (pos "-") value is decreasing from FF FF to max 83 FF (65536->65411=125 Check [TRIG-VPOS] for some important details!
Slope Trigger - V2 value | [TRIG-SLOPE-V2] | 2 | Position refer to center line of the LCD Mid of screen i 0x00, above center line bytes are positive , below center line bytes are negative | RW | Max position = (+-)5DIV, each DIV = 25 steps. When increasing (pos "+") value is increasing from 00 00 to max 00 7D (125) When decreasing (pos "-") value is decreasing from FF FF to max 83 FF (65536->65411=125 Check [TRIG-VPOS] for some important details!
Slope Trigger - time settings | [TRIG-SLOPE-TIME] | 8 | value in ps (picosecond) | RW | shortest official time 20ns (20000ps as value) with steps of 10ns (10000ps) in 40s/DIV to 2us/DIV and 24ns (24000ps as value) with steps of 8ns (8000ps) in 800ns/DIV to 2ns/DIV. Max value 10s (00 00 00 A0 72 4E 18 09)
Alternate Trigger - trigger type [CH1] | [TRIG-SWAP-CH1-TYPE] | 1 | 0x00 : Edge 0x01 : Video 0x02 : Pulse 0x03 : O.T. | RW | actually no idea why "Slope" trigger is not available in ALT trigger selection menu. There are already some preparations, see following SysData fields, never tested if they can be used. [TRIG-SWAP-CH1-SLOPE-SET],[TRIG-SWAP-CH1-SLOPE-WIN] [TRIG-SWAP-CH1-SLOPE-WHEN],[TRIG-SWAP-CH1-SLOPE-V1] [TRIG-SWAP-CH1-SLOPE-V2],[TRIG-SWAP-CH1-SLOPE-TIME] [TRIG-SWAP-CH2-SLOPE-SET],[TRIG-SWAP-CH2-SLOPE-WIN] [TRIG-SWAP-CH2-SLOPE-WHEN],[TRIG-SWAP-CH2-SLOPE-V1] [TRIG-SWAP-CH2-SLOPE-V2],[TRIG-SWAP-CH2-SLOPE-TIME]
Alternate Trigger - trigger mode [CH1] | [TRIG-SWAP- CH1-MODE] | 1 | 0x00 : automatic 0x01 : normal | RW
Alternate Trigger - coupling mode [CH1] | [TRIG-SWAP-CH1-COUP] | 1 | 0x00 : DC 0x01 : AC 0x02 : Noise reject 0x03 : HF reject 0x04 : LF reject | RW
Alternate Trigger - edge - slope edge [CH1] | [TRIG-SWAP-CH1-EDGE-SLOPE] | 1 | 0x00 : rising edge 0x01 : falling edge | RW
Alternate Trigger - video - polarity [CH1] | [TRIG-SWAP-CH1-VIDEO-NEG] | 1 | 0x00 : normal 0x01 : inverted | RW
Alternate Trigger - video - video standard [CH1] | [TRIG-SWAP-CH1-VIDEO-PAL] | 1 | 0x00 : PAL / SECAM 0x01 : NTSC | RW
Alternate Trigger - video - synchronization [CH1] | [TRIG-SWAP-CH1-VIDEO-SYN] | 1 | 0x00 : All Lines 0x01 : Line Number 0x02 : Odd field 0x03 : Even field 0x04 : All fields | RW
Alternate Trigger - video - line number [CH1] | [TRIG-SWAP-CH1-VIDEO-LINE] | 2 | 0x01 00 to 0xD0 02 for NTSC (525lines) 0x01 00 to 0x71 02 for PAL(625lines) | RW | lowest line value must be 1
Alternate Trigger - pulse - polarity [CH1] | [TRIG-SWAP-CH1-PULSE-NEG] | 1 | 0x00 : Positive 0x01 : Negative | RW
Alternate Trigger - pulse - condition [CH1] | [TRIG-SWAP-CH1-PULSE-WHEN] | 1 | 0x00 : = 0x01 : ≠ 0x02 : > 0x03 : < | RW
Alternate Trigger - pulse - pulse width [CH1] | [TRIG-SWAP-CH1-PULSE-TIME] | 8 | value in ps (picosecond) | RW | shortest official pulse 20ns (20000ps as value) with steps of 10ns (10000ps) in 40s/DIV to 2us/DIV and 24ns (24000ps as value) with steps of 8ns (8000ps) in 800ns/DIV to 2ns/DIV. Max value 10s (00 A0 72 4E 18 09)
Alternate Trigger - slope - slope edge [CH1] | [TRIG-SWAP-CH1-SLOPE-SET] | 1 | 0x00 : rising edge 0x01 : falling edge | RW
Alternate Trigger - slope - slope window [CH1] | [TRIG-SWAP-CH1-SLOPE-WIN] | 1 | 0x00 : V1 0x01 : V2 0x02 : V1 and V2 | RW
Alternate Trigger - slope - slope condition [CH1] | [TRIG-SWAP-CH1-SLOPE-WHEN] | 1 | 0x00 : = 0x01 : ≠ 0x02 : > 0x03 : < | RW
Alternate Trigger - Slope - V1 level [CH1] | [TRIG-SWAP-CH1-SLOPE-V1] | 2 | Position refer to center line of the LCD Mid of screen i 0x00, above center line bytes are positive , below center line bytes are negative | RW | Max position = (+-)5DIV, each DIV = 25 steps. When increasing (pos "+") value is increasing from 00 00 to max 00 7D (125) When decreasing (pos "-") value is decreasing from FF FF to max 83 FF (65536->65411=125 Check [TRIG-VPOS] for some important details!
Alternate Trigger - Slope - V2 level [CH1] | [TRIG-SWAP-CH1-SLOPE-V2] | 2 | Position refer to center line of the LCD Mid of screen i 0x00, above center line bytes are positive , below center line bytes are negative | RW | Max position = (+-)5DIV, each DIV = 25 steps. When increasing (pos "+") value is increasing from 00 00 to max 00 7D (125) When decreasing (pos "-") value is decreasing from FF FF to max 83 FF (65536->65411=125 Check [TRIG-VPOS] for some important details!
Alternate Trigger - slope - slope time [CH1] | [TRIG-SWAP-CH1-SLOPE-TIME] | 8 | value in ps (picosecond) | RW | shortest official time 20ns (20000ps as value) with steps of 10ns (10000ps) in 40s/DIV to 2us/DIV and 24ns (24000ps as value) with steps of 8ns (8000ps) in 800ns/DIV to 2ns/DIV. Max value 10s (00 00 00 A0 72 4E 18 09)
Alternate Trigger - trigger type [CH2] | [TRIG-SWAP-CH2-TYPE] | 1 | 0x00 : Edge 0x01 : Video 0x02 : Pulse 0x03 : O.T. | RW | actually no idea why "Slope" trigger is not available in ALT trigger selection menu. There are already some preparations, see following SysData fields, never tested if they can be used. [TRIG-SWAP-CH1-SLOPE-SET],[TRIG-SWAP-CH1-SLOPE-WIN] [TRIG-SWAP-CH1-SLOPE-WHEN],[TRIG-SWAP-CH1-SLOPE-V1] [TRIG-SWAP-CH1-SLOPE-V2],[TRIG-SWAP-CH1-SLOPE-TIME] [TRIG-SWAP-CH2-SLOPE-SET],[TRIG-SWAP-CH2-SLOPE-WIN] [TRIG-SWAP-CH2-SLOPE-WHEN],[TRIG-SWAP-CH2-SLOPE-V1] [TRIG-SWAP-CH2-SLOPE-V2],[TRIG-SWAP-CH2-SLOPE-TIME]
Alternate Trigger - trigger mode [CH2] | [TRIG-SWAP-CH2-MODE] | 1 | 0x00 : automatic 0x01 : normal | RW
Alternate Trigger - coupling mode [CH2] | [TRIG-SWAP-CH2-COUP] | 1 | 0x00 : DC 0x01 : AC 0x02 : Noise reject 0x03 : HF reject 0x04 : LF reject | RW
Alternate Trigger - edge - slope edge [CH2] | [TRIG-SWAP-CH2-EDGE-SLOPE] | 1 | 0x00 : rising edge 0x01 : falling edge | RW
Alternate Trigger - video - polarity [CH2] | [TRIG-SWAP-CH2-VIDEO-NEG] | 1 | 0x00 : normal 0x01 : inverted | RW
Alternate Trigger - video - video standard [CH2] | [TRIG-SWAP-CH2-VIDEO-PAL] | 1 | 0x00 : PAL / SECAM 0x01 : NTSC | RW
Alternate Trigger - video - synchronization [CH2] | [TRIG-SWAP-CH2-VIDEO-SYN] | 1 | 0x00 : All Lines 0x01 : Line Number 0x02 : Odd field 0x03 : Even field 0x04 : All fields | RW
Alternate Trigger - video - line number [CH2] | [TRIG-SWAP-CH2-VIDEO-LINE] | 2 | 0x01 00 to 0xD0 02 for NTSC (525lines) 0x01 00 to 0x71 02 for PAL(625lines) | RW | lowest line value must be 1
Alternate Trigger - pulse - polarity [CH2] | [TRIG-SWAP-CH2-PULSE-NEG] | 1 | 0x00 : Positive 0x01 : Negative | RW
Alternate Trigger - pulse - condition [CH2] | [TRIG-SWAP-CH2-PULSE-WHEN] | 1 | 0x00 : = 0x01 : ≠ 0x02 : > 0x03 : < | RW
Alternate Trigger - pulse - pulse width [CH2] | [TRIG-SWAP-CH2-PULSE-TIME] | 8 | value in ps (picosecond) | RW | shortest official pulse 20ns (20000ps as value) with steps of 10ns (10000ps) in 40s/DIV to 2us/DIV and 24ns (24000ps as value) with steps of 8ns (8000ps) in 800ns/DIV to 2ns/DIV. Max value 10s (00 A0 72 4E 18 09)
Alternate Trigger - slope - slope edge [CH2] | [TRIG-SWAP-CH2-SLOPE-SET] | 1 | 0x00 : rising edge 0x01 : falling edge | RW
Alternate Trigger - slope - slope window [CH2] | [TRIG-SWAP-CH2-SLOPE-WIN] | 1 | 0x00 : V1 0x01 : V2 0x02 : V1 and V2 | RW
Alternate Trigger - slope - slope condition [CH2] | [TRIG-SWAP-CH2-SLOPE-WHEN] | 1 | 0x00 : = 0x01 : ≠ 0x02 : > 0x03 : < | RW
Alternate Trigger - Slope - V1 level [CH2] | [TRIG-SWAP-CH2-SLOPE-V1] | 2 | Position refer to center line of the LCD Mid of screen i 0x00, above center line bytes are positive , below center line bytes are negative | RW | Max position = (+-)5DIV, each DIV = 25 steps. When increasing (pos "+") value is increasing from 00 00 to max 00 7D (125) When decreasing (pos "-") value is decreasing from FF FF to max 83 FF (65536->65411=125 Check [TRIG-VPOS] for some important details!
Alternate Trigger - Slope - V2 level [CH2] | [TRIG-SWAP-CH2-SLOPE-V2] | 2 | Position refer to center line of the LCD Mid of screen i 0x00, above center line bytes are positive , below center line bytes are negative | RW | Max position = (+-)5DIV, each DIV = 25 steps. When increasing (pos "+") value is increasing from 00 00 to max 00 7D (125) When decreasing (pos "-") value is decreasing from FF FF to max 83 FF (65536->65411=125 Check [TRIG-VPOS] for some important details!
Alternate Trigger - slope - slope time [CH2] | [TRIG-SWAP-CH2-SLOPE-TIME] | 8 | value in ps (picosecond) | RW | shortest official time 20ns (20000ps as value) with steps of 10ns (10000ps) in 40s/DIV to 2us/DIV and 24ns (24000ps as value) with steps of 8ns (8000ps) in 800ns/DIV to 2ns/DIV. Max value 10s (00 00 00 A0 72 4E 18 09)
O.T. Trigger - polarity | [TRIG-OVERTIME-NEG] | 1 | 0x00 : Positive 0x01 : Negative | RW
O.T. Trigger - time | [TRIG-OVERTIME-TIME] | 8 | value in ps (picosecond) | RW | shortest official pulse 20ns (20000ps as value) with steps of 10ns (10000ps) in 40s/DIV to 2us/DIV and 24ns (24000ps as value) with steps of 8ns (8000ps) in 800ns/DIV to 2ns/DIV. Max value 10s (00 A0 72 4E 18 09)
[Horizontal]
Main time base | [HORIZ-TB] | 1 | 0x06 (200ns/DIV) to 0x1F (40s/DIV) | RW | actually everything between 0x00 to 0x1F can be written, however current firmware don't like it so don't write lower values than than 0x06.
Window time base | [HORIZ-WIN-TB] | 1 | 0x00 (2ns/DIV) to 0x1F (40s/DIV) | RW | on models with disabled 2ns/DIV the 0x00 is still 2ns/DIV
Window state | [HORIZ-WIN-STATE] | 1 | 0: Main timebase 1: Extended the window settings 2: Extended Window | RW | wtf is 0x01 and 0x02 ? No idea these values are coming from Hantek, i never noticed anything else than 0x00. Probably this are some ancient seetings from first Tekway DSO family, or new feature? More tests needs to be done on that.
Trigger delay (position) | [HORIZ-TRIGTIME] | 8 | value in ps (picosecond) | RW | The center of the LCD screen is 0x00, left of the screen is positive, right negative. Each step is (timebase / 40) - this is because each DIV is 40points wide Positive value seems to be max 10 seconds before the dso.exe is crashing, negative position is a bit wired to calculate, it seems to be like ( max memory / timebase x 10). More tests needs to be done on that.
[Math]
Display [Math] | [MATH-DISP] | 1 | 0x00 : hidden 0x01 : visible | RW | Actually the "visible" can be 1, 2 or 3 so it miht sense to evaluate >=1 0x01 - point display, 0x02 - vector display, 0x03 - envelope This info is coming from Hantek, no idea what this mean, more tests needs to be done on that.
Mode [Math] | [MATH-MODE] | 1 | 0x00 : CH1+CH2 0x01 : CH1-CH2 0x02 : CH2-CH1 0x03 : CH1 * CH2 0x04 : CH1 / CH2 0x05 : CH2 / CH1 0x06 : FFT | RW | when MATH is disabled ( [MATH-DISP] = 0 ) the value might be always 0x06
FFT source | [MATH-FFT-SRC] | 1 | 0 : CH1 1 : CH2 | RW
FFT Window | [MATH-FFT-WIN] | 1 | 0x00 : hanning 0x01 : flattop 0x02 : rectangular 0x03 : barlett 0x04 : blackman | RW
FFT zoom factor | [MATH-FFT-FACTOR] | 1 | 0x00 : X1 0x01 : X2 0x02 : X5 0x03 : X10 | RW
FFT DB scale | [MATH-FFT-DB] | 1 | 0x00 : 1dB 0x01 : 2dB 0x02 : 5dB 0x03 : 10dB 0x04 : 20dB | RW | Exact, this are only the dBrms values, the Vrms FFT seems to be not implemented to the protocol.inf
[Display]
Display Type | [DISPLAY-MODE] | 1 | 0x00: vectors 0x01: points | RW
Persistency | [DISPLAY-PERSIST] | 1 | 0x00 : auto 0x13 : infinite 0x11 : 8s 0x0D : 4s 0x0B : 2s 0x0A : 1s 0x08 : 0.8s 0x04 : 0.4s 0x02 : 0.2s | RW
DSO Mode | [DISPLAY-FORMAT] | 1 | 0x00 : YT 0x01 : XY 0x02 : FFT | RW | Even in dual window mode, when FFT is enabled in Minor Window the value will be 0x02
Contrast | [DISPLAY-CONTRAST] | 1 | 0x00 (min) to 0x1F (max) | RW | value must be 0 to [DISPLAY-MAXCONTRAST]
Max. Contrast | [DISPLAY-MAXCONTRAST] | 1 | currently 0x1F | Read only | the maximal value, hardcoded and machine dependant
Grid type | [DISPLAY-GRID-KIND] | 1 | 0x00 : dotted line 0x01 : solid line 0x02 : none | RW | this is only for YT mode, XY and FFT are fixed to solid grid even if this value is set to 0x00 or 0x02
Grid brightness | [DISPLAY-GRID-BRIGHT] | 1 | 0x00 (min) to 0x1F (max) | RW | value must be 0 to [DISPLAY-MAXGRID-BRIGHT]
Maximum grid brightness | [DISPLAY-MAXGRID-BRIGHT] | 1 | currently 0x1F | Read only | the maximal value, hardcoded and machine dependant
[Acquire]
ACQ Mode | [ACQURIE-MODE] | 1 | 0x00 : normal acquisition 0x01 : peak to peak acquisition 0x02 : Average acquisition | RW
AVG ACQ Count | [ACQURIE-AVG-CNT] | 1 | 0x00 : 4 avg's 0x01 : 8 avg's 0x02 : 16 avg's 0x03 : 32 avg's 0x04 : 64 avg's 0x05 : 128 avg's | RW
ACQ Type | [ACQURIE-TYPE] | 1 | 0x00 : Real-time sampling 0x01 : Equivalent sampling | RW
Memory depth | [ACQURIE-STORE-DEPTH] | 1 | 0x00 : 4k 0x02 : 20k 0x04 : 40k 0x06 : 512k 0x07 : 1M 0xFF : 2M | RW | Note1: the 0x02 : 20k is only valid for Tekway DST3xxxB models, so don't try to use it on other models Note2: the 0xFF for 2Mpoint is on Handheld, no idea what BM/BMV bench models are using for this, i assume it can be 0x08.
[Measure]
MEASURE Source (MEASURE1) | [MEASURE-ITEM1-SRC] | 1 | 0x00 : CH1 0x01 : CH2 | RW
MEASURE Item (MEASURE1) | [MEASURE-ITEM1] | 1 | values from 0x00 to 0x0B | RW | 0x00 - : Off 0x01 - : Frequency 0x02 - : Period 0x03 - : Mean 0x04 - : Pk-Pk 0x05 - : Cyclic RMS 0x06 - : Minimum 0x07 - : Maximum 0x08 - : Rise Time 0x09 - : Fall Time 0x0A - : +Pulse Width 0x0B - : -Pulse Width 0x0C - : +Duty 0x0D - : Duty 0x0E - : Vbase 0x0F - : -Vtop 0x10 - : Vmid 0x11 - : Vamp 0x12 - : Period Mean 0x13 - : Period RMS 0x14 - : ROVShoot 0x15 - : FOVShoot 0x16 - : RPREShoot 0x17 - : FPREShoot 0x18 - : Burst Width 0x19 - : FRR 0x1A - : FRF 0x1B - : FFR 0x1C - : FFF 0x1D - : LRR 0x1E - : LRF 0x1F - : LFR 0x20 - : LFF
MEASURE Source (MEASURE2) | [MEASURE-ITEM2-SRC] | 1 | like MEASURE1 | RW
MEASURE Item (MEASURE2) | [MEASURE-ITEM2] | 1 | like MEASURE1 | RW
MEASURE Source (MEASURE3) | [MEASURE-ITEM3-SRC] | 1 | like MEASURE1 | RW
MEASURE Item (MEASURE3) | [MEASURE-ITEM3] | 1 | like MEASURE1 | RW
MEASURE Source (MEASURE4) | [MEASURE-ITEM4-SRC] | 1 | like MEASURE1 | RW
MEASURE Item (MEASURE4) | [MEASURE-ITEM4] | 1 | like MEASURE1 | RW
MEASURE Source (MEASURE5) | [MEASURE-ITEM5-SRC] | 1 | like MEASURE1 | RW
MEASURE Item (MEASURE5) | [MEASURE-ITEM5] | 1 | like MEASURE1 | RW
MEASURE Source (MEASURE6) | [MEASURE-ITEM6-SRC] | 1 | like MEASURE1 | RW
MEASURE Item (MEASURE6) | [MEASURE-ITEM6] | 1 | like MEASURE1 | RW
MEASURE Source (MEASURE7) | [MEASURE-ITEM7-SRC] | 1 | like MEASURE1 | RW
MEASURE Item (MEASURE7) | [MEASURE-ITEM7] | 1 | like MEASURE1 | RW
MEASURE Source (MEASURE8) | [MEASURE-ITEM8-SRC] | 1 | like MEASURE1 | RW
MEASURE Item (MEASURE8) | [MEASURE-ITEM8] | 1 | like MEASURE1 | RW
[Control]
Machine Model | [CONTROL-TYPE] | 1 | 0x00 : DST1202B 0x01 : DST1100 0x02 : DST4060 0x03 : DST1150 0x04 : DST4042 0x05 : DST1102B 0x06 : DST4062B 0x07 : DST1152 0x08 : DST3022B 0x09 : DST3042B 0x0A : DST4062 0x0B : DST4102B 0x0C :DST1062B | RW | Machine model numbers corresponding to the model. All of them are of course Tekway DSO models because Tekway designed them :) It is actually very funny, when you ask Hantek they will told you for sure "no we are the original developer". Anyway, it is easy to translate these model names to Hantek names: - ignore all models without "B", this are oly Tekway DSOs with 5.6" display - ignore all DST3xxxB models - ignore all DST4xxxB models - Hantek is so lazy, they just relabeling 1GSs model and selling them as DSO5xxxC which is equal to Tekway DST4xxxB - what remains is: DST1202B=DSO5202B\BM\BMV and DST1202B\BV DST1102B=DSO5102B\BM\BMV and DST1102B\BV DST1062B=DSO5062B\BM\BMV and DST1062B\BV
The currently displayed menu | [CONTROL-MENUID] | 1 | Corresponding menu number | RW | no idea if there is a list of menu ID's, probably not or not maintained (due all these new features all the time)
Menu visibility | [CONTROL-DISP-MENU] | 1 | 0x00: menu hidden 0x01: menu visible | RW
Double-window control | [CONTROL-MUL-WIN] | 1 | 0x00: single window mode 0x01: dual window mode | RW
Alternate Trigger - Trigger level position [CH1] | [TRIG-SWAP-CH1-VPOS] | 2 | Position refer to center line of the LCD Mid of screen i 0x00, above center line bytes are positive , below center line bytes are negative | RW | Max position = (+-)8DIV, each DIV = 25 steps. When increasing (pos "+") value is increasing from 00 00 to max 00 C8 (200) When decreasing )pos "-") value is decreasing from FF FF to max 38 FF (65536->65336=200) Check [TRIG-VPOS] for some important details!
Alternate Trigger - O.T. polarity [CH1] | [TRIG-SWAP-CH1-OVERTIME-NEG] | 1 | 0x00 : Positive 0x01 : Negative | RW
Alternate Trigger - O.T. time [CH1] | [TRIG-SWAP-CH1-OVERTIME-TIME] | 8 | value in ps (picosecond) | RW | shortest official pulse 20ns (20000ps as value) with steps of 10ns (10000ps) in 40s/DIV to 2us/DIV and 24ns (24000ps as value) with steps of 8ns (8000ps) in 800ns/DIV to 2ns/DIV. Max value 10s (00 A0 72 4E 18 09)
Alternate Trigger - Trigger level position [CH2] | [TRIG-SWAP-CH2-VPOS] | 2 | Position refer to center line of the LCD Mid of screen i 0x00, above center line bytes are positive , below center line bytes are negative | RW | Max position = (+-)8DIV, each DIV = 25 steps. When increasing (pos "+") value is increasing from 00 00 to max 00 C8 (200) When decreasing )pos "-") value is decreasing from FF FF to max 38 FF (65536->65336=200) Check [TRIG-VPOS] for some important details!
Alternate Trigger - O.T. polarity [CH2] | [TRIG-SWAP-CH2-OVERTIME-NEG] | 1 | 0x00 : Positive 0x01 : Negative | RW
Alternate Trigger - O.T. time [CH2] | [TRIG-SWAP-CH2-OVERTIME-TIME] | 8 | value in ps (picosecond) | RW | shortest official pulse 20ns (20000ps as value) with steps of 10ns (10000ps) in 40s/DIV to 2us/DIV and 24ns (24000ps as value) with steps of 8ns (8000ps) in 800ns/DIV to 2ns/DIV. Max value 10s (00 A0 72 4E 18 09)
FFT scale base | [MATH-FFT-BASE] | 1 | 0：Vrms 1：dB | RW
FFT VRMS scale | [MATH-FFT-VRMS] | 1 | 0 - 10 positions: 0x00 : 2mV 0x01 : 5mV 0x02 : 10mV 0x03 : 20mV 0x04 : 50mV 0x05 : 100mV 0x06 : 200mV 0x07 : 500mV 0x08 : 1V 0x09 : 2V 0x0A : 5V | RW
below SysData fields valid only on models with [DMM]
DMM range | [DMMCTL-TYPE] | 1 | 0x00 Voltage V 0x01 Current mA 0x02 Curren A 0x03 Resistance 0x04 Diode 0x05 DMM off 0x06 Capacitance
DMM A/mA range indicator | [DMMCTL-A-MA-SWI] | 1 | 0x00 : off 0x01 : on
DMM coupling | [DMMCTL-COUPLE] | 1 | 0x00 : DC 0x01 : AC
DMM AUTO mode | [DMMCTL-AUTO] | 1 | 0x00 : auto mode 0x01 : manual mode
DMM is relative | [DMMCTL-REL] | 1 | 0x00 : off 0x01 : on
DMM Ohm range | [DMMCTL-RANGE-OHM] | 1 | 0x00 : 600ohm 0x01 : 6Kohm 0x02 : 60Kohm 0x03 : 600Kohm 0x04 : 6Mohm 0x05 : 60Mohm
DMM mA range | [DMMCTL-RANGE-MA] | 1 | 0x00 : 60mA 0x01 : 600mA
DMM Volt range | [DMMCTL-RANGE-VOLT] | 1 | 0x00 : 60mv 0x01 : 600mv 0x02 : 6v 0x03 : 60v 0x04 : 600v 0x05 : 800v

## changelog
v1.0 - 25.03.2012 | Initial version: Additional comments: Red marked protocol.inf names are not implemented, e.g. "Slope" trigger in ALT trigger selection menu. Therefor following SysData fields are empty and not included in protocol.inf : [TRIG-SWAP-CH1-SLOPE-SET],[TRIG-SWAP-CH1-SLOPE-WIN], [TRIG-SWAP-CH1-SLOPE-WHEN],[TRIG-SWAP-CH1-SLOPE-V1] [TRIG-SWAP-CH1-SLOPE-V2],[TRIG-SWAP-CH1-SLOPE-TIME], [TRIG-SWAP-CH2-SLOPE-SET],[TRIG-SWAP-CH2-SLOPE-WIN] [TRIG-SWAP-CH2-SLOPE-WHEN],[TRIG-SWAP-CH2-SLOPE-V1] ,[TRIG-SWAP-CH2-SLOPE-V2],[TRIG-SWAP-CH2-SLOPE-TIME] Green marked protocol.inf names [TRIG-OVERTIME-NEG] and [TRIG-OVERTIME-TIME] are missing in protocol.inf, but they are implemented in the firmware and can be used - seems Hantek forgot them. This can be easy fixed by user. Blue marked protocol.inf name [TRIG-SWAP-CH1-PULSE-TIME] is bad implemented, Hantek defined it as 1byte long, it is actually 8byte long. This can be easy fixed by user. All DMM values (only on Handhelds available) are not yet implemented - all information based on what Hantek told me. The [MATH-FFT-DB] is wrong implemented, since a year there is Vrms and dBrms available in the firmware, but [MATH-FFT-DB] know only dBrms - seems Hantek forgot Vrms. The [MATH-FFT-WIN] is wrong implemented, since a year there is Barlett and Blackman window in the firmware, but the firmware is sending wrong values for them, instead of 0x03 for barlett and 0x04 for blackman the values are 0x00 and 0x01. This is a fw bug and it could be maybe patched, g_FFTWin is too small and loop variable in Trans_DSOeachData, Trans_PCeachData need to be increased for this particular condition. Since at least year there are more than 11 mearue value available in the firmware, but the firmware is still counting only up to 11 like for the very first firmware from 2yrs ago: 0x00 : Off 0x01 : Frequency 0x02 : Period 0x03 : Average 0x04 : Pk-Pk 0x05 : RMS 0x06 : Min 0x07 : Max 0x08 : Rise Time 0x09 : Fall Time 0x0A : +Pulse Width 0x0B : -Pulse Width This means after 0x0B the firmware is again counting from 0x00 to 0x0B (this is fw bug and it could be maybe patched, g_MSItem is too small and loop variable in Trans_DSOeachData, Trans_PCeachData need to be increased for this particular condition.) should be 0x00 - is 0x00 : Off should be 0x01 - is 0x01 : Frequency should be 0x02 - is 0x02 : Period should be 0x03 - is 0x03 : Mean should be 0x04 - is 0x04 : Pk-Pk should be 0x05 - is 0x05 : Cyclic RMS should be 0x06 - is 0x06 : Minimum should be 0x07 - is 0x07 : Maximum should be 0x08 - is 0x08 : Rise Time should be 0x09 - is 0x09 : Fall Time should be 0x0A - is 0x0A : +Pulse Width should be 0x0B - is 0x0B : -Pulse Width should be 0x0C - is 0x00 : Delay1-2Rise should be 0x0D - is 0x01 : Delay1-2Fall should be 0x0E - is 0x02 : +Duty should be 0x0F - is 0x03 : -Duty should be 0x10 - is 0x04 : Vbase should be 0x11 - is 0x05 : Vtop should be 0x12 - is 0x05 : Vmid should be 0x13 - is 0x07 : Vamp should be 0x14 - is 0x08 : Overshoot should be 0x15 - is 0x09 : Preshoot should be 0x16 - is 0x0A : Period Mean should be 0x17 - is 0x0B : Period RMS
v1.1 - 05.03.2013 | Red marked protocol.inf names are not implemented, e.g. "Slope" trigger in ALT trigger selection menu. Therefor following SysData fields are empty and not included in protocol.inf : [TRIG-SWAP-CH1-SLOPE-SET],[TRIG-SWAP-CH1-SLOPE-WIN], [TRIG-SWAP-CH1-SLOPE-WHEN],[TRIG-SWAP-CH1-SLOPE-V1] [TRIG-SWAP-CH1-SLOPE-V2],[TRIG-SWAP-CH1-SLOPE-TIME], [TRIG-SWAP-CH2-SLOPE-SET],[TRIG-SWAP-CH2-SLOPE-WIN] [TRIG-SWAP-CH2-SLOPE-WHEN],[TRIG-SWAP-CH2-SLOPE-V1] ,[TRIG-SWAP-CH2-SLOPE-V2],[TRIG-SWAP-CH2-SLOPE-TIME] [TRIG-OVERTIME-NEG] and [TRIG-OVERTIME-TIME] bug from v1.0 is now fixed [TRIG-SWAP-CH1-PULSE-TIME] bug from v1.0 is now fixed [MATH-FFT-DB] bug from v1.0 is now fixed [MATH-FFT-DB] bug from v1.0 is now fixed [MATH-FFT-WIN] bug from v1.0 is now fixed [MEASURE-ITEM1] bug from v1.0 is now fixed Added new mearument types Position of [TRIG-SWAP-CH1-VPOS],[TRIG-SWAP-CH1-OVERTIME-NEG],[TRIG-SWAP-CH1-OVERTIME-TIME], [TRIG-SWAP-CH2-VPOS],[TRIG-SWAP-CH2-OVERTIME-NEG],[TRIG-SWAP-CH2-OVERTIME-TIME] has been changed. No idea (not checked) if DMM Fileds on Handheld now properly implemented or not - need further investigation